## SC944D
Description | Fabricant | Ref Fab | Value | Quantity | Designator | Footprint
Circuit imprimé | Valentinéa | SI944D | - | 1 | SI1 | CIRCUIT_IMPRIME_SI_STD
Résistance CMS 0603, 0.100W, 1%, 100ppm, 75V | Vishay | CRCW06030000Z0EA | 0R | 2 | R22, R204 | 0603_ReflowSoldering_RES
Résistance CMS 1206, 0.25W, 1%, 100ppm, 200V | Vishay | CRCW12062R20FKEA | 2.2R | 1 | R37 | 1206_ReflowSoldering_RES
Résistance CMS 1206, 0.25W, 1%, 100ppm, 200V | Vishay | CRCW12062R70FKEA | 2.7R | 1 | R186 | 1206_ReflowSoldering_RES
Résistance CMS 1206, 0.25W, 1%, 100ppm, 200V | Vishay | CRCW12063R30FKEA | 3.3R | 1 | R9 | 1206_ReflowSoldering_RES
Résistance CMS 0603, 0.100W, 1%, 100ppm, 75V | Vishay | CRCW060322R0FKEA | 22R | 3 | R47, R75, R112 | 0603_ReflowSoldering_RES
Résistance CMS 0603, 0.100W, 1%, 100ppm, 75V | Vishay | CRCW060351R0FKEA | 51R | 8 | R31, R72, R76, R77, R78, R79, R191, R199 | 0603_ReflowSoldering_RES
Résistance CMS 0603, 0.100W, 1%, 100ppm, 75V | Vishay | CRCW0603115RFKEA | 115R | 2 | R6, R66 | 0603_ReflowSoldering_RES
Résistance CMS 0603, 0.100W, 1%, 100ppm, 75V | Vishay | CRCW0603150RFKEA | 150R | 4 | R25, R26, R29, R30 | 0603_ReflowSoldering_RES
Résistance CMS 2512, 1W, 5%, 200ppm, 500V | Vishay | CRCW2512200RJNEG | 200R | 2 | R24, R28 | 2512_ReflowSoldering_RES
Résistance CMS 0603, 0.100W, 1%, 100ppm, 75V | Vishay | CRCW0603680RFKEA | 680R | 9 | R10, R16, R27, R53, R87, R108, R121, R137, R153 | 0603_ReflowSoldering_RES
Résistance CMS 0603, 0.100W, 1%, 100ppm, 75V | Vishay | CRCW06031K00FKEA | 1K | 20 | R5, R38, R41, R44, R58, R60, R80, R88, R89, R90, R93, R94, R97, R155, R156, R160, R161, R175, R193, R198 | 0603_ReflowSoldering_RES
Résistance CMS 0603, 0.100W, 1%, 100ppm, 75V | Vishay | CRCW06031K15FKEA | 1.15K | 1 | R69 | 0603_ReflowSoldering_RES
Résistance CMS 0603, 0.100W, 1%, 100ppm, 75V | Vishay | CRCW06031K50FKEA | 1.5K | 1 | R73 | 0603_ReflowSoldering_RES
Résistance CMS 0603, 0.100W, 1%, 100ppm, 75V | Vishay | CRCW06031K69FKEA | 1.69K | 1 | R100 | 0603_ReflowSoldering_RES
Résistance CMS 0603, 0.100W, 1%, 100ppm, 75V | Vishay | CRCW06032K20FKEA | 2.2K | 15 | R1, R2, R7, R14, R33, R34, R40, R49, R54, R170, R172, R174, R177, R181, R183 | 0603_ReflowSoldering_RES
Résistance CMS 0603, 0.100W, 1%, 100ppm, 75V | Vishay | CRCW06034K70FKEA | 4.7K | 33 | R3, R4, R8, R11, R12, R13, R15, R17, R21, R23, R32, R36, R39, R51, R55, R57, R59, R71, R74, R101, R157, R158, R171, R173, R176, R178, R179, R180, R182, R187, R194, R197, R205 | 0603_ReflowSoldering_RES
Résistance CMS 0603, 0.100W, 1%, 100ppm, 75V | Vishay | CRCW06034K87FKEA | 4.87K | 1 | R85 | 0603_ReflowSoldering_RES
Résistance CMS 0603, 0.100W, 1%, 100ppm, 75V | Vishay | CRCW06037K50FKEA | 7.5K | 1 | R46 | 0603_ReflowSoldering_RES
Résistance CMS 0603, 0.100W, 1%, 100ppm, 75V | Vishay | CRCW06039K10FKEA | 9.1K | 3 | R65, R67, R168 | 0603_ReflowSoldering_RES
Résistance CMS 0603, 0.100W, 1%, 100ppm, 75V | Vishay | CRCW06039K76FKEA | 9.76K | 1 | R95 | 0603_ReflowSoldering_RES
Résistance CMS 0603, 0.100W, 1%, 100ppm, 75V | Vishay | CRCW060310K0FKEA | 10K | 25 | R18, R35, R42, R45, R50, R52, R81, R82, R83, R86, R92, R96, R98, R99, R103, R104, R105, R106, R107, R113, R115, R129, R141, R192, R200 | 0603_ReflowSoldering_RES
Résistance CMS 0603, 0.100W, 1%, 100ppm, 75V | Vishay | CRCW060312K0FKEA | 12K | 1 | R189 | 0603_ReflowSoldering_RES
Résistance Metal Oxide MOS3, 3W, 5%, 300ppm, 700V | KOA Speer | MOS3CT631R223J | 22K/3W | 1 | R195 | RES_MOS3
Résistance CMS 0603, 0.100W, 1%, 100ppm, 75V | Vishay | CRCW060333K0FKEA | 33K | 1 | R43 | 0603_ReflowSoldering_RES
Résistance CMS 0603, 0.100W, 1%, 100ppm, 75V | Vishay | CRCW060347K0FKEA | 47K | 7 | R62, R63, R64, R116, R125, R145, R201 | 0603_ReflowSoldering_RES
Résistance CMS 0603, 0.100W, 1%, 100ppm, 75V | Vishay | CRCW060356K0FKEA | 56K | 1 | R202 | 0603_ReflowSoldering_RES
Résistance CMS 0603, 0.100W, 1%, 100ppm, 75V | Vishay | CRCW060368K0FKEA | 68K | 5 | R56, R61, R190, R207, R208 | 0603_ReflowSoldering_RES
Résistance CMS 0603, 0.100W, 1%, 100ppm, 75V | Vishay | CRCW0603100KFKEA | 100K | 2 | R184, R185 | 0603_ReflowSoldering_RES
Résistance CMS 0603, 0.100W, 1%, 100ppm, 75V | Vishay | CRCW0603200KFKEA | 200K | 1 | R154 | 0603_ReflowSoldering_RES
Résistance CMS 1206, 0.25W, 1%, 100ppm, 200V | Vishay | CRCW1206220KFKEA | 220K | 2 | R19, R20 | 1206_ReflowSoldering_RES
Résistance CMS 0603, 0.100W, 1%, 100ppm, 75V | Vishay | CRCW0603237KFKEA | 237K | 1 | R91 | 0603_ReflowSoldering_RES
Résistance CMS 0603, 0.100W, 1%, 100ppm, 75V | Vishay | CRCW0603604KFKEA | 604K | 1 | R68 | 0603_ReflowSoldering_RES
Résistance CMS 0603, 0.100W, 1%, 100ppm, 75V | Vishay | CRCW06031M00FKEA | 1M | 2 | R48, R84 | 0603_ReflowSoldering_RES
Résistance CMS 0603, 0.100W, 1%, 100ppm, 75V | Vishay | CRCW06032M49FKEA | 2.49M | 1 | R70 | 0603_ReflowSoldering_RES
Résistance, 0.125W, 5%, 300ppm, 150V, 18M | Yageo | RC0805JR-0718ML | 18M | 1 | R111 | 0805_ReflowSoldering_RES
Réseau CMS 1206 x 4 résistances 0603 individuelles, 63mW, 5%, 200ppm, 50V | Yageo | YC164-JR-0722RL TC164-JR-0722RL | 22R | 3 | RR1, RR2, RR3 | ARV241
Condensateur céramique, NPO, 5%, CMS 0603 | Kemet | C0603C180J5GAC | 18pF/50V | 6 | C25, C26, C27, C28, C64, C65 | 0603_ReflowSoldering_CAP
Condensateur céramique, NPO, 5%, CMS 0603 | Kemet | C0603C391J5GAC | 390pF/50V | 1 | C53 | 0603_ReflowSoldering_CAP
Condensateur céramique, NPO, 5%, CMS 0603 | Kemet | C0603C102J5GAC | 1nF/50V | 3 | C16, C77, C96 | 0603_ReflowSoldering_CAP
Condensateur céramique, X7R, 10%, CMS 1206 | Kemet | C1206C102KGRAC | 1nF/2kV | 1 | C63 | 1206_ReflowSoldering_CAP
Condensateur céramique, X7R, 10%, CMS 0603 | Kemet | C0603C472K5RAC | 4.7nF/50V | 2 | C89, C93 | 0603_ReflowSoldering_CAP
Condensateur céramique, X7R, 10%, CMS 0603 | Kemet | C0603C103K5RAC | 10nF/50V | 6 | C12, C73, C85, C94, C102, C142 | 0603_ReflowSoldering_CAP
Condensateur céramique, X7R, 10%, CMS 0603 | Kemet | C0603C104K5RAC | 100nF/50V | 60 | C1, C2, C3, C4, C5, C7, C18, C20, C21, C22, C24, C31, C32, C33, C36, C37, C38, C39, C40, C41, C42, C43, C44, C45, C46, C48, C50, C55, C56, C57, C59, C60, C61, C62, C67, C68, C69, C71, C72, C84, C86, C87, C97, C100, C103, C104, C106, C107, C111, C112, C113, C114, C115, C117, C119, C138, C139, C140, C141, C143 | 0603_ReflowSoldering_CAP
Condensateur polypropylene métallisé X2, 20%, 40/+110°C, radial | Panasonic | ECQUAAF104M | 100nF/275V | 1 | C99 | CAP_S_5X17.5_E15MM
Condensateur céramique, X7R, 10%, CMS 0805 | Kemet | C0805C474K5RAC | 470nF/50V | 5 | C9, C10, C11, C23, C49 | 0805_ReflowSoldering_CAP
Condensateur céramique, X5R, 10%, CMS 0805 | Kemet | C0805C105K3PAC | 1uF/25V | 9 | C29, C30, C66, C88, C91, C95, C98, C108, C120 | 0805_ReflowSoldering_CAP
Condensateur céramique, X5R, 10%, CMS 0805 | Kemet | C0805C106K4PAC | 10uF/16V | 7 | C6, C34, C35, C54, C58, C101, C105 | 0805_ReflowSoldering_CAP
Condensateur céramique, X5R, 10%, CMS 1210 | Taiyo Yuden | GMK325BJ106KN-T | 10uF/35V | 4 | C17, C19, C47, C90 | 1210_ReflowSoldering_CAP
Condensateur céramique, X5R, 10%, CMS 1206 | Murata | GRM31CR61E226KE15L | 22uF/25V | 6 | C51, C52, C70, C83, C110, C118 | 1206_ReflowSoldering_CAP
Condensateur Electro, ultra Low ESR (31mR@100kHz), +/-20%, 7000h, 1.9ARms, -40/+105°C | Nichicon | UHE1E102MPD | 1000uF/25V | 1 | C109 | CAP_ELE_10X31.5_E5.08MM
Condensateurs électrolytiques aluminium traversant 105°C 18x40 P7.5 | Nichicon | UHE1V392MHD | 3900uF/35V | 3 | C13, C14, C15 | CAP_ELE_18X40_E7.5MM
Inductance bobinée CMS, 10uH +/- 10%, I=1.19A, Rdc=0.095R, SRF=40MHz, -40/+85°C | Wurth Elektronik | 744043100 | 10uH/1.19A | 1 | L14 | SELF_WE-TPC_4.8x4.78_(type4828)
Inductance bobinée CMS, 15uH +/- 20%, I=6.5A, Rdc=0.026R, SRF=17MHz, -40/+85°C | Wurth Elektronik | 7447709150 | 15uH/6.5A | 2 | L10, L29 | SELF_WEPD_12X12_h10_XXL
Self de mode commun, 2x10uH, 42Vac/80Vdc, 1.6A, serie WE-SL2, -40/+125°C, CMS | Wurth Elektronik | 744226 | 2x10uH/1.6A | 1 | L2 | SELF_WE-SL2_9.2x6
Self de mode commun, 2x22uH, 42Vac/80Vdc, 300mA, serie WE-SLM, -40/+125°C, CMS | Wurth Elektronik | 744242220 | 2x22uH/300mA | 2 | L6, L7 | SELF_WE-SLM_6x3.3H3.3mm
Self de mode commun, 2x20mH, 250Vac, 1A, 55/+125°C, CMS | Wurth Elektronik Bourns | 7446631010 PM3700-80-RC | 2x20mH/1A | 1 | L37 | SELF_PM3700_17.78x11.43H11.43
Ferrite multicouches CMS, imp=100R@>100MHz, +/-25%, Rdc=6mR, I=8A | Wurth Elektronik | 74279226101 | 100R/100MHz | 3 | L1, L11, L31 | 1812_ReflowSoldering_SELF
Ferrite multicouches CMS, imp=600R@100MHz, +/-25%, Rdc=100mR, I=2A | Wurth Elektronik | 74279218 | 600R/100MHz | 2 | L3, L13 | 1206_ReflowSoldering_FERRITE
Ferrite multicouches CMS, imp=700R@250MHz, +/-25%, Rdc=350mR, I=400mA | Wurth Elektronik | 742792643 | 700R/250MHz | 30 | L4, L5, L8, L9, L12, L15, L16, L17, L18, L19, L20, L21, L22, L23, L24, L25, L26, L27, L28, L30, L32, L33, L34, L35, L36, L42, L43, L44, L45, L46 | 0603_ReflowSoldering_CAP
Fusible, série UMT250, à souder sur CI, 250Vca/125Vdc, 0.315A, Temporisé, CMS | Schurter | 3403.0161 | 315mA | 3 | F1, F2, F4 | FUSIBLE_UMT250
Fusible réarmable, 250Vac, Ihold=120mA | Bourns | MF-RX012/250 | 120mA | 4 | F6, F7, F8, F9 | MF-RX012-250-0
Fusible réarmable, 265Vac, Ihold=250mA, Itrip=560mA | Tyco | LVR025K | 250mA | 1 | F3 | Fus_Poly_11.4x3.8_h19_e5.8
Fusible réarmable, 30Vcc, Ihold=4A, Itrip=8A | Bourns | MF-R400 | 4A | 1 | F5 | Fus_Poly_14.4x3_h24.8_e5.08
Quartz CMS type Montre (cylindrique 2x6mm), -40/+85°C, +/-20ppm, 7pF, 32.768KHz | Citizen | CMR200T32.768KDZY-UT | 32.768KHz | 1 | Q2 | QUARTZ_2X6MM_CYL_CMS
Quartz CMS série HCM49 (équiv HC49/US), -10/+60°C, +/-30ppm, 18pF | Citizen | HCM49 25.000MABJ-UT | 25MHz | 2 | Q1, Q3 | QUARTZ_HC49_11.5X5_CMS
Diode de Redressement double, en série, Vrrm=100V, If=200mA, Vf=1V, rapide (trr=4ns), CMS | Fairchild | MMBD1203 | - | 4 | D11, D24, D49, D50 | SOT23_3L_ReflowSoldering
Diode de Redressement, Vrrm=400V, If=1A, Vf=960mV, CMS | Fairchild | S1GHE | - | 1 | D7 | SOD-323HE
Diode Schottky double, BAT54 cathode com, Vrrm=30V, If=300mA, Vf=0.4Vmax, CMS | NXP | BAT54C | - | 9 | D5, D13, D14, D15, D46, D48, D56, D57, D64 | SOT23_3L_ReflowSoldering
Diode Schottky double, BAT54 en série, Vrrm=30V, If=200mA, Vf=0.4Vmax, CMS | NXP | BAT54S | - | 15 | D1, D2, D3, D4, D16, D18, D26, D30, D43, D47, D54, D66, D68, D69, D70 | SOT23_3L_ReflowSoldering
Diode Schottky, Vrrm=60V, If=3A, Vf=0.74V, -65 à +175°C, CMS Diode Schottky, Vrrm=40V, If=3A, Vf=0.74V, -65 à +175°C, CMS | ON Semiconductor | MBRS360T3G MBRS340T3G | - | 1 | D44 | DO214AB-SMC-P_ReflowSoldering
Diode Schottky, Vrrm=20V, If=2A, Vf=0.45V, CMS | NXP | PMEG2020AEA | - | 4 | D6, D12, D53, D65 | SOD323_ReflowSoldering
Diode Schottky, Vrrm=30V, If=5A(aver), Vf=0.315V, CMS | NXP | PMEG4050EP | - | 6 | D28, D29, D39, D40, D45, D67 | SOD128_ReflowSoldering
Diode Zener, série BZX84C, 0.3W, +/-5%, CMS | NXP | BZX84C4V7 | 4,7V | 2 | D51, D52 | SOT23_3L_ReflowSoldering
Diode Zener, série BZX84A, 0.3W, +/-5%, CMS | NXP | BZX84A6V2 | 6,2V | 1 | D58 | SOT23_3L_ReflowSoldering
Diode Transil/TVS unidirectionnelle (A), 200W, 5V, CMS | Vishay | SMF5V0A | 5V | 2 | D33, D34 | DO219AB-SMF-P_ReflowSoldering
Diode Transil/TVS unidirectionnelle (A), Transzorb, 400W, 16V, CMS | Bourns | SMAJ16A | 16V | 11 | D8, D9, D10, D17, D19, D20, D59, D60, D61, D62, D63 | DO214AC-SMA-P_ReflowSoldering
Varistance disque 300Vac, 46J, Vbreak=420V@1mA, Vclamp=775V@50A, Ipeak=4500A Varistance disque 300Vac, 70J, Vbreak=470V@1mA, Vclamp=775V@25A, Ipeak=2500A | Littelfuse Würth Elektronik | V300LA10P 820513011 | 775V | 1 | VR1 | VDR_Serie_LA_d10_h16_e7.5mm
LED vert, Vf 2V@20mA, 40mCd, vue 140°, CMS 0805 LED vert, Vf 2,2V@20mA, 12mCd, vue 120°, CMS 0805 | Wurth Elektronik Kingbright | 150080VS75000 KP2012-SGC | - | 1 | DL7 | LED_0805_KPx_Green
LED Jaune, Vf 2V@20mA, 120mCd,, 140°, CMS 0805 | Wurth Elektronik | 150080YS75000 | - | 1 | DL6 | LED_0805_KPx_YELLOW
Optocouleur simple, IR GaAs, Viso=5kVrms, If=50mA, Vce=70V, Ic=50mA, CTR=130-260, CMS | Fairchild | FOD817BS | - | 6 | U3, U6, U7, U14, U15, U25 | OPTO_FOD817BS_ReflowSoldering
Transistor NPN, Vce=50V, Ic=0.1A, hfe=420~800, 0.25W, CMS | NXP | BC847C | - | 25 | T2, T3, T5, T6, T7, T8, T9, T10, T11, T12, T15, T16, T18, T23, T25, T26, T28, T33, T34, T44, T61, T63, T64, T65, T66 | SOT23_3L_ReflowSoldering
Transistor NPN, Vce=160V, Ic=60mA, 0.225W, hfe=30~250, -55/+150°C, CMS | ON Semiconductor | MMBT5551LT1G | - | 4 | T37, T50, T58, T59 | SOT23_3L_ReflowSoldering
Transistor PNP, Vce=45V, Ic=0.1A, hfe=420~800, 0.3W, CMS | NXP | BC857C | - | 2 | T60, T62 | SOT23_3L_ReflowSoldering
Transistor PNP, Vce=50V, Ic=3A, 15W, hfe=40~240, -65/+150°C, CMS | ON Semiconductor | NJD1718T4G | - | 3 | T1, T4, T35 | DPAK_Specifique_1
Transistor MOSN logique, Vdss=30V, Id=12A, Rdson=0.012R, CMS | ON Semiconductor | NTMS4801NR2G | - | 2 | T27, T29 | SOIC_08_E1,27_L150_ReflowSoldering
Transistor MOSP, Vdss=60V, Id=12A, Rdson=0.155R, -55/+175°C, CMS | ON Semiconductor | NTD2955G | - | 2 | T14, T32 | DPAK_Specifique_1
Transistor TRIAC, 4A, 600V | ST Microelectronics | T405-600B | - | 4 | T13, T17, T19, T20 | D-PAK
Trigger de schmitt | NXP | 74LVC1G17GW | - | 2 | U18, U20 | SOT353
Porte logique multifonction, AND/OR/NAND/NOR/XNOR/INV/BUFFER, LVC | Texas Instruments | SN74LVC1G57DCKR | - | 1 | U5 | SC70_6
Buffer driver de ligne non-inverseur simple, 3 états, CMOS, Picogate, CMS | NXP | 74HC1G125GW | - | 1 | U8 | SOT353
Dual bidirectional I2C and SMBus voltage-level translator,1.2V à 5V, CMS | Texas Instruments | PCA9306DCUT | - | 1 | U19 | VSSOP_008_E0,5_L3,1MM
Comparateur de tension, simple, Vs=+1.8~5.5V, CMOS, I/O Rail-to-Rail, CMS | Microchip | MCP6L91T-E/OT | - | 1 | U11 | SOT23_5L
Régulateur de tension ajustable positif, 1.25~15V, 0.8A, LDO (1V), Vin=15Vmax, 0/+125°C, CMS Régulateur de tension ajustable positif, 1.25~15V, 0.8A, LDO (1V), Vin=15Vmax, -40/+125°C, CMS | ST Microelectronics | LD1117STR LD1117SC-R | - | 2 | U16, U17 | SOT223
Syncronous Buck Controller, Vin=6~42V, -40/+125°C, CMS | National Semiconductor | LM3150MH | - | 1 | U12 | eTSSOP_014_E0,65_L4,4MM
Régulateur ajustable step down, 0.8~20V, 1A, Vin=3~20V, -40/+125°C, CMS | National Semiconductor | LMR12010YMK | - | 1 | U2 | SOT23_6L
Convertisseur DC/DC, 1W, Vin=12V, +Vout=+12V/0.42A, -Vout=-12V/0.42A, boitier SIP7, Viso=6.4kV/1s | Recom | R12P12D | - | 1 | U22 | DCDC_SIP_1W_19.5x9.8_h12.5
Convertisseur DC/DC, 1W, Vin=12V, Vout=+12V/84mA, boitier SIP4, isol 6.4kV | Recom | R12P12S | - | 1 | U4 | DCDC_SIP_1W_19.5x9.8_h12.5_R12P12S
Brushed DC Motor Driver with Current Sense, 2.8A, CMS | Texas Instruments | DRV8801PWP | - | 1 | U1 | HTSSOP_016_E0,65_L4,4MM_PWP
EEPROM, avec identifiant EUI-48 (adresse MAC), 2kbits, Vs=1.8~5.5V, 10MHz, CMS | Microchip | 25AA02E48T-I/OT | - | 1 | U9 | SOT23_6L
Mémoire Flash SPI, 2MBit, 50MHz, Vs=2.7~3.6V, -40/+85°C, CMS | Microchip | SST25VF016B-50-4I-S2AF | - | 1 | U28 | SOIC_08_E1.27_L200_REFLOWSOLDERING
DP83640 Precision PHYTER - IEEE 1588 Precision Time Protocol Transceiver | National Semiconductor | DP83640TVV | - | 1 | U13 | QFP_048_E0,50_7X7MM
Microcontrôleur 32bit, COLDFIRE, 80Mhz, 512Ko Flash, 64Ko RAM, CMS | Freescale | MCF52259CAG80 | - | 1 | U10 | QFP_144_E0,50_20X20MM
Relais 1RT, 12Vdc, série 32.21, Rc=720R, Sw:250Vac/6A, Ron=? (AgCdO) | Finder | 32.21.7.012.2000 | - | 4 | K1, K2, K3, K5 | RELAY_FINDER_32.21
Bornier à connexion par ressorts/déconnexion par levier, série FFKDSA/V2, e7.62, 1x1pts, droit, juxtaposable, 500V/17.5A, AWG22~16, Vert/Orange | Phoenix Contact | 1790377 | - | 18 | J1, J34, J35, J36, J37, J38, J39, J40, J41, J42, J43, J44, J45, J46, J47, J48, J49, J50 | BRESS_FFKDSA/V2-7,62_P1.3
Bornier à connexion par ressorts/déconnexion par levier, série FFKDSA1/V2, e7.62, 1x1pts, droit, terminaison, 500V/17.5A, AWG22~16, Vert/Orange | Phoenix Contact | 1790487 | - | 2 | J2, J51 | BRESS_FFKDSA1/V2-7,62_P1.3
Male box header, pitch 2,54mm, 26 points | Wurth Elektronik | 61202621621 | - | 1 | J3 | IDC2p54_26P
Connecteur Wurth, pas 4.2mm, 1x2 picots, 9A, 600V | Wurth Electronik | 64900211122 | - | 2 | J52, J53 | WR_MPC4_1X02D_Oval_Pad
Connecteur Wurth, pas 4.2mm, 1x4 picots, 8A | Wurth Electronik | 64900411122 | - | 1 | J56 | WR_MPC4_1X04D_Oval_PAD
Embase type Micro Mate-n-Lok, e3mm, 4pts, droit, cont. étamés 20mR, 250V/5A, Iso 1500V, -40/+105°C | Wurth Elektronik | 66200421122 | - | 1 | J31 | MICRO-MATE-N-LOK_WURTH+TYCO_2X02_D
Embase RJ45 avec transformateur, 8/8 contacts + Led verte et jaune, blindée, droit, Viso 1.5kV | Wurth Electronik | 74990101210 | - | 1 | J32 | RJ45_8_B_D_TR_74990101210
Barrette, e2.54, mâle, 1x2 picots 0.635², droit, long. contact 6, isol. 2.6mm, doré | Samtec Würth Elektronik | TSW-102-24-L-S 61300211121 | - | 1 | J58 | BAR_M_1X02D_L6_IS2.6_E2.54_G
Barrette, e2.54, mâle, 2x5 picots 0.635², droit, long. contact 6, isol. 2.6mm, doré | Samtec Würth Elektronik | TSW-105-24-L-D 61301021121 | - | 1 | J33 | BAR_M_2X05D_L6_IS2.6_E2.54_G
Cavalier 3A/250V, 2 points, doré, pas=2,54mm, hauteur=6mm, rouge | Harwin FCI | M7581-05 68786-202LF | - | 1 | JC2 | -